## readme
Operation | PROSOPE
Responsable | H. CLAUSTRE | claustre@obs-vlfr.fr
Paramètre | IRON discrete measure
Responsable | C. GUIEU | guieu@obs-vlfr.fr
Methode
Total dissolved iron (<0.4µm) was analyzed along the vertical profiles at stations UPW, MIO and DYF on filtered samples collected (1) by pumping (depth 0-200m) and (2) by Niskin bottles (depth>200m). Samples were also collected by pumping (5m and 10m) during the short stations along the transect. Special care was observed during the sampling to avoid any contamination (filtration on-line inside a clean container of the pumped samples; use of a kevlar cable for the pumping system etc.). Only few samples were obviously contaminated.
The filtered samples were acidified on board and iron was measured in the laboratory. The method is based on column extraction and chemiluminescence detection in a closed flowthrough system : Fe(III) in the acidified sample solution is selectively collected on 8-hydroxy-quinolinol immobilized chelating resin and then eluted with hydrochloric acid. The resulting eluent is mixed with luminol solution, aqueous ammonia, and hydrogen peroxide solution successively, and then the mixture is introduced into the chemiluminescence cell. The iron concentration is proportional to the chemiluminescence intensity. (the method is fully described in Obata et al. 1993).
Reference.
Obata H., Karatani H. and Nakayama E., 1993, Automated determination of iron in seawater by chelating resin concentration and chemiluminescence detection, Analytical Chemistry, 65, 11: 1524-1528.

## Fe+op-DEFINITIF
These data are validated. However, the data mentioned (*) are suspected to be issued from a contaminated sample.
CTD_pressure : from CTD_Bottle_Table updated october 2000
STATION UPW | N° bottle CTD | ctd-press(dba) | depth dba | conc. Fe nM
pumping |  |  | 5 | 1.79
CTD 011 | 20 | 4.739 | 5 | 1.68
CTD 011 | 18 | 11.251 | 11 | 0.93
CTD 011 | 16 | 20.682 | 20 | 0.99
CTD 011 | 14 | 29.526 | 29 | 0.75
CTD 011 | 12 | 38.585 | 38 | 0.82
CTD 011 | 10 | 49.269 | 49 | 0.96
CTD 011 | 8 | 59.277 | 59 | 1.29
CTD 011 | 6 | 80.723 | 80 | 1.92
CTD 011 | 4 | 100.68 | 100 | 1.25
STATION MIO | N° bottle CTD | ctd-press(dba) | depth dba | conc. Fe nM
pumping |  |  | 5 | 1.46
pumping |  |  | 10 | 1.99
pumping |  |  | 24.1 | 0.59
pumping |  |  | 50 | 0.61
pumping |  |  | 75 | 0.42
pumping |  |  | 101.6 | 0.26
pumping |  |  | 123.6 | 0.28
pumping |  |  | 144.6 | 0.36
pumping |  |  | 175 | 13.5*
pumping |  |  | 188.4 | 1.08
CTD 062 | 20 | 199.077 | 200 | 0.78
CTD 062 | 16 | 449.979 | 450 | 0.59
CTD 062 | 10 | 999.615 | 1000 | 0.13
CTD 062 | 2 | 1999.895 | 2000 | 0.33
STATION DYFAMED | N° bottle CTD | ctd-press(dba) | depth dba | conc. Fe nM
pumping |  |  | 5 | 1.42
pumping |  |  | 9 | 1.23
pumping |  |  | 20 | 3.1
pumping |  |  | 40 | 0.45
pumping |  |  | 72.6 | 0.47
pumping |  |  | 98.6 | 0.39
pumping |  |  | 123.6 | 0.6
pumping |  |  | 150 | 0.62
pumping |  |  | 173 | 0.51
pumping |  |  | 193 | 0.57
CTD 108 | 20 | 199.725 | 200 | 3.5*
CTD 108 | 16 | 450.228 | 450 | 1.08
CTD 108 | 10 | 998.556 | 1000 | 1.06
CTD 108 | 4 | 2000.415 | 2000 | 0.52
SHORT STATIONS 2 |  |  | depth dba | conc. Fe nM
pumping |  |  | 4.8 | 1.35
pumping |  |  | 4.8 | 0.99
pumping |  |  | 10.1 | 0.69
pumping |  |  | 10.1 | 0.71
SHORT STATIONS 3 |  |  | depth dba | conc. Fe nM
pumping |  |  | 5 | 1.02
pumping |  |  | 5 | 1.16
pumping |  |  | 10.1 | 0.94
pumping |  |  | 10.1 | 0.91
SHORT STATIONS 4 |  |  | depth dba | conc. Fe nM
pumping |  |  | 5 | 1.8
pumping |  |  | 5 | 1.77
pumping |  |  | 10 | 2.08
pumping |  |  | 10 | 1.78
SHORT STATIONS 5 |  |  | depth dba | conc. Fe nM
pumping |  |  | 5 | 2.4
pumping |  |  | 5 | 2.78
pumping |  |  | 10.1 | 2.1
pumping |  |  | 10.1 | 1.9
SHORT STATIONS 6 |  |  | depth dba | conc. Fe nM
pumping |  |  | 5 | 1.67
pumping |  |  | 5 | 1.41
pumping |  |  | 10 | 2.09
pumping |  |  | 10 | 1.9
SHORT STATIONS 7 |  |  | depth dba | conc. Fe nM
pumping |  |  | 5.3 | 1.83
pumping |  |  | 5.3 | 1.7
pumping |  |  | 10.7 | 2.75
pumping |  |  | 10.7 | 2.69
SHORT STATIONS 8 |  |  | depth dba | conc. Fe nM
pumping |  |  | 10 | 2.48
pumping |  |  | 10 | 2.6
pumping |  |  | 5 | 1.41
pumping |  |  | 5 | 1.78
SHORT STATIONS 9 |  |  | depth dba | conc. Fe nM
pumping |  |  | 5 | 1.43
pumping |  |  | 5 | 1.56
pumping |  |  | 10 | 3.01
pumping |  |  | 10 | 2.6