## Feuil1
PROTOCOL FOR ORTHOSILICIC ACID (Si(OH)4) MEASUREMENT
Sampling protocol :
Water was collected using a CTD rosette sampler. 125 mL seawater were collected at every station from the surface to 200 m (plus one deep profile (1700 m) at station 5). Samples were stored in plastic bottles at 4°C on board until laboratory analysis.
Laboratory analysis :
Dissolved orthosilicic acid Si(OH)4) was quantified using Mullin and Riley's (1965) spectrophotometric method.
References :
Mullin, J.B. and Riley, J.P. (1965). The spectrophotometric determination of silicate-silicon in natural waters with special reference to seawater. Anal. Chim. Acta, 46, 491-501.

## silicates-def
Station | CTD | Bottle | Time | CTD-PRESS(dba) | [Si(OH)4] en µM
UPW#2 | 9 | 18 | 1999-09-10 04:30 | 16.523 | 1.2804
UPW#2 | 9 | 16 | 1999-09-10 04:29 | 20.938 | 1.5723
UPW#2 | 9 | 14 | 1999-09-10 04:28 | 25.83 | 1.554
UPW#2 | 9 | 12 | 1999-09-10 04:28 | 31.163 | 1.8824
UPW#2 | 9 | 10 | 1999-09-10 04:27 | 41.867 | 2.6302
UPW#2 | 9 | 8 | 1999-09-10 04:27 | 51.833 | 3.0133
UPW#2 | 9 | 6 | 1999-09-10 04:26 | 61.269 | 3.597
UPW#2 | 9 | 4 | 1999-09-10 04:25 | 76.621 | 4.7097
UPW#2 | 9 | 2 | 1999-09-10 04:24 | 92.017 | 4.3814
St#1 | 11 | 20 | 1999-09-14 16:06 | 4.739 | 0.003543
St#1 | 11 | 17 | 1999-09-14 16:05 | 10.749 | 0.003543
St#1 | 11 | 16 | 1999-09-14 16:05 | 20.682 | 0.25892
St#1 | 11 | 13 | 1999-09-14 16:04 | 29.459 | 0.040025
St#1 | 11 | 12 | 1999-09-14 16:03 | 38.585 | 0
St#1 | 11 | 10 | 1999-09-14 16:03 | 49.269 | 0
St#1 | 11 | 7 | 1999-09-14 16:02 | 59.225 | 0.35012
St#1 | 11 | 6 | 1999-09-14 16:01 | 80.723 | 2.4661
St#1 | 11 | 4 | 1999-09-14 16:00 | 100.68 | 3.3234
St#2 | 14 | 20 | 1999-09-15 12:38 | 4.973 | 0.076507
St#2 | 14 | 18 | 1999-09-15 12:37 | 15.464 | 0.021784
St#2 | 14 | 16 | 1999-09-15 12:37 | 29.618 | 0
St#2 | 14 | 14 | 1999-09-15 12:36 | 40.117 | 0.24068
St#2 | 14 | 12 | 1999-09-15 12:34 | 45.547 | 0.45957
St#2 | 14 | 10 | 1999-09-15 12:33 | 59.965 | 2.6302
St#2 | 14 | 8 | 1999-09-15 12:32 | 69.652 | 2.7762
St#2 | 14 | 6 | 1999-09-15 12:31 | 89.942 | 1.1345
St#2 | 14 | 4 | 1999-09-15 12:31 | 110.49 | 2.3749
St#2 | 14 | 1 | 1999-09-15 12:29 | 150.02 | 3.5605
St#3 | 17 | 20 | 1999-09-16 12:37 | 5.02 | 0.021784
St#3 | 17 | 18 | 1999-09-16 12:37 | 10.077 | 0.021784
St#3 | 17 | 16 | 1999-09-16 12:36 | 25.277 | 0.35012
St#3 | 17 | 14 | 1999-09-16 12:35 | 40.468 | 0.84263
St#3 | 17 | 12 | 1999-09-16 12:34 | 55.159 | 1.7729
St#3 | 17 | 10 | 1999-09-16 12:33 | 69.941 | 1.554
St#3 | 17 | 8 | 1999-09-16 12:33 | 80.441 | 0.75142
St#3 | 17 | 6 | 1999-09-16 12:32 | 94.425 | 0.45957
St#3 | 17 | 4 | 1999-09-16 12:31 | 109.488 | 0.64198
St#3 | 17 | 2 | 1999-09-16 12:30 | 150.941 | 1.9371
St#4 | 20 | 20 | 1999-09-17 11:42 | 7.355 | 0.47781
St#4 | 20 | 18 | 1999-09-17 11:41 | 12.861 | 0.45957
St#4 | 20 | 16 | 1999-09-17 11:40 | 27.297 | 0.56901
St#4 | 20 | 14 | 1999-09-17 11:40 | 40.779 | 0.51429
St#4 | 20 | 12 | 1999-09-17 11:38 | 60.741 | 0.67846
St#4 | 20 | 10 | 1999-09-17 11:38 | 77.104 | 1.2257
St#4 | 20 | 8 | 1999-09-17 11:37 | 90.353 | 1.6452
St#4 | 20 | 6 | 1999-09-17 11:36 | 104.859 | 1.8824
St#4 | 20 | 4 | 1999-09-17 11:35 | 121.97 | 2.4282
St#4 | 20 | 2 | 1999-09-17 11:33 | 150.296 | 2.5026
St#5 | 23 | 20 | 1999-09-18 11:55 | 6.547 | 0.86566
St#5 | 23 | 18 | 1999-09-18 11:55 | 11.515 | 0.88383
St#5 | 23 | 16 | 1999-09-18 11:54 | 23.58 | 0.97467
St#5 | 23 | 14 | 1999-09-18 11:53 | 40.157 | 1.0837
St#5 | 23 | 12 | 1999-09-18 11:52 | 54.981 | 1.1745
St#5 | 23 | 10 | 1999-09-18 11:51 | 65.023 | 1.4652
St#5 | 23 | 8 | 1999-09-18 11:51 | 80.201 | 1.7559
St#5 | 23 | 6 | 1999-09-18 11:50 | 95.043 | 1.9376
St#5 | 23 | 4 | 1999-09-18 11:49 | 120.321 | 3.2458
St#5 | 23 | 1 | 1999-09-18 11:47 | 150.01 | 4.0089
St#5 | 24 | 23 | 1999-09-18 14:30 | 34.539 | 1.0655
St#5 | 24 | 22 | 1999-09-18 14:28 | 119.489 | 3.3185
St#5 | 24 | 21 | 1999-09-18 14:26 | 198.957 | 4.9355
St#5 | 24 | 20 | 1999-09-18 14:24 | 299.706 | 5.2262
St#5 | 24 | 19 | 1999-09-18 14:23 | 350.614 | 5.9893
St#5 | 24 | 18 | 1999-09-18 14:21 | 401.599 | 6.2437
St#5 | 24 | 17 | 1999-09-18 14:20 | 450.596 | 6.8433
St#5 | 24 | 16 | 1999-09-18 14:19 | 500.526 | 6.9523
St#5 | 24 | 15 | 1999-09-18 14:17 | 599.97 | 7.2975
St#5 | 24 | 14 | 1999-09-18 14:15 | 700.743 | 7.5155
St#5 | 24 | 13 | 1999-09-18 14:13 | 798.981 | 7.7154
St#5 | 24 | 12 | 1999-09-18 14:11 | 899.536 | 7.8607
St#5 | 24 | 10 | 1999-09-18 14:09 | 1000.78 | 7.8971
St#5 | 24 | 9 | 1999-09-18 14:06 | 1199.926 | 8.0606
St#5 | 24 | 8 | 1999-09-18 14:04 | 1300.098 | 8.1151
St#5 | 24 | 7 | 1999-09-18 14:03 | 1398.121 | 8.1151
St#5 | 24 | 6 | 1999-09-18 14:01 | 1500.015 | 8.1151
St#5 | 24 | 5 | 1999-09-18 13:59 | 1599.896 | 8.1514
St#5 | 24 | 4 | 1999-09-18 13:58 | 1650.428 | 8.1151
St#5 | 24 | 3 | 1999-09-18 13:57 | 1679.51 | 8.0969
St#5 | 24 | 2 | 1999-09-18 13:56 | 1699.448 | 8.1151
St#5 | 24 | 1 | 1999-09-18 13:55 | 1731.212 | 8.0969
St#6 | 26 | 20 | 1999-09-19 11:49 | 6.019 | 0.7203
St#6 | 26 | 18 | 1999-09-19 11:48 | 10.528 | 0.70214
St#6 | 26 | 16 | 1999-09-19 11:47 | 29.432 | 0.7203
St#6 | 26 | 13 | 1999-09-19 11:45 | 49.901 | 0.73847
St#6 | 26 | 12 | 1999-09-19 11:44 | 70.219 | 0.77481
St#6 | 26 | 10 | 1999-09-19 11:43 | 85.068 | 0.88383
St#6 | 26 | 8 | 1999-09-19 11:42 | 98.019 | 0.99284
St#6 | 26 | 6 | 1999-09-19 11:41 | 115.318 | 1.1382
St#6 | 26 | 4 | 1999-09-19 11:40 | 140.579 | 2.192
St#6 | 26 | 2 | 1999-09-19 11:39 | 170.324 | 2.8097
MIO#1 | 28 | 20 | 1999-09-20 11:19 | 7.87 | 0.90199
MIO#1 | 28 | 18 | 1999-09-20 11:18 | 17.664 | 0.88383
MIO#1 | 28 | 16 | 1999-09-20 11:17 | 32.626 | 0.82932
MIO#1 | 28 | 14 | 1999-09-20 11:16 | 50.212 | 0.82932
MIO#1 | 28 | 12 | 1999-09-20 11:15 | 70.301 | 0.90199
MIO#1 | 28 | 10 | 1999-09-20 11:14 | 90.073 | 0.55678
MIO#1 | 28 | 8 | 1999-09-20 11:13 | 110.222 | 1.0837
MIO#1 | 28 | 6 | 1999-09-20 11:12 | 130.649 | 1.9195
MIO#1 | 28 | 4 | 1999-09-20 11:11 | 149.863 | 2.4282
MIO#1 | 28 | 2 | 1999-09-20 11:09 | 200.207 | 3.7182
MIO#2 | 33 | 20 | 1999-09-21 02:17 | 4.687 | 0.86339
MIO#2 | 33 | 18 | 1999-09-21 02:17 | 14.393 | 0.89925
MIO#2 | 33 | 16 | 1999-09-21 02:16 | 30.271 | 0.82753
MIO#2 | 33 | 14 | 1999-09-21 02:15 | 40.021 | 0.80961
MIO#2 | 33 | 12 | 1999-09-21 02:14 | 60.398 | 0.82753
MIO#2 | 33 | 10 | 1999-09-21 02:13 | 70.222 | 0.86339
MIO#2 | 33 | 8 | 1999-09-21 02:12 | 90.317 | 0.86339
MIO#2 | 33 | 6 | 1999-09-21 02:12 | 100.289 | 0.95304
MIO#2 | 33 | 3 | 1999-09-21 02:09 | 119.883 | 1.1144
MIO#2 | 33 | 2 | 1999-09-21 02:08 | 150.119 | 2.5846
MIO#5 | 60 | 20 | 1999-09-24 11:14 | 7.193 | 0.67434
MIO#5 | 60 | 18 | 1999-09-24 11:13 | 17.06 | 0.67434
MIO#5 | 60 | 16 | 1999-09-24 11:13 | 32.461 | 0.60192
MIO#5 | 60 | 14 | 1999-09-24 11:12 | 50.393 | 0.81919
MIO#5 | 60 | 12 | 1999-09-24 11:10 | 75.213 | 0.8554
MIO#5 | 60 | 10 | 1999-09-24 11:10 | 90.036 | 0.92782
MIO#5 | 60 | 8 | 1999-09-24 11:09 | 110.274 | 1.4348
MIO#5 | 60 | 6 | 1999-09-24 11:08 | 130.115 | 2.159
MIO#5 | 60 | 4 | 1999-09-24 11:07 | 150.421 | 2.503
MIO#5 | 60 | 2 | 1999-09-24 11:05 | 200.31 | 3.6799
St#7 | 63 | 20 | 1999-09-26 14:48 | 4.034 | 0.94593
St#7 | 63 | 18 | 1999-09-26 14:47 | 14.12 | 0.96404
St#7 | 63 | 16 | 1999-09-26 14:46 | 30.044 | 0.96404
St#7 | 63 | 14 | 1999-09-26 14:46 | 50.256 | 0.76487
St#7 | 63 | 12 | 1999-09-26 14:45 | 70.047 | 0.92782
St#7 | 63 | 10 | 1999-09-26 14:44 | 90.09 | 1.3262
St#7 | 63 | 8 | 1999-09-26 14:43 | 110.228 | 1.8331
St#7 | 63 | 6 | 1999-09-26 14:42 | 130.105 | 2.0504
St#7 | 63 | 4 | 1999-09-26 14:41 | 150.382 | 2.2315
St#7 | 63 | 2 | 1999-09-26 14:39 | 200.673 | 2.8833
St#8 | 68 | 20 | 1999-09-27 11:56 | 5.151 | 0.69245
St#8 | 68 | 18 | 1999-09-27 11:55 | 14.987 | 0.69245
St#8 | 68 | 16 | 1999-09-27 11:54 | 29.849 | 0.63813
St#8 | 68 | 14 | 1999-09-27 11:53 | 50.158 | 0.67434
St#8 | 68 | 12 | 1999-09-27 11:52 | 70.78 | 0.74676
St#8 | 68 | 10 | 1999-09-27 11:51 | 90.435 | 1.2718
St#8 | 68 | 8 | 1999-09-27 11:50 | 110.075 | 2.5574
St#8 | 68 | 6 | 1999-09-27 11:49 | 130.388 | 2.9919
St#8 | 68 | 4 | 1999-09-27 11:49 | 150.618 | 3.6075
St#8 | 68 | 2 | 1999-09-27 11:47 | 200.324 | 4.893
St#9 | 70 | 20 | 1999-09-28 12:11 | 4.937 | 0.80251
St#9 | 70 | 18 | 1999-09-28 12:10 | 15.414 | 0.76635
St#9 | 70 | 16 | 1999-09-28 12:09 | 30.004 | 0.67594
St#9 | 70 | 14 | 1999-09-28 12:08 | 50.467 | 1.2545
St#9 | 70 | 12 | 1999-09-28 12:08 | 64.346 | 1.6523
St#9 | 70 | 10 | 1999-09-28 12:07 | 75.262 | 2.0863
St#9 | 70 | 8 | 1999-09-28 12:06 | 89.996 | 2.4298
St#9 | 70 | 6 | 1999-09-28 12:05 | 110.588 | 3.0988
St#9 | 70 | 4 | 1999-09-28 12:04 | 129.451 | 3.6412
St#9 | 70 | 2 | 1999-09-28 12:03 | 150.466 | 4.1113
St#9 | 70 | 1 | 1999-09-28 12:01 | 200.295 | 4.5453
DYF#1 | 73 | 20 | 1999-09-29 11:40 | 4.211 | 1.2538
DYF#1 | 73 | 18 | 1999-09-29 11:39 | 15.184 | 1.3091
DYF#1 | 73 | 16 | 1999-09-29 11:38 | 25.153 | 1.6957
DYF#1 | 73 | 14 | 1999-09-29 11:37 | 39.961 | 2.5241
DYF#1 | 73 | 12 | 1999-09-29 11:36 | 44.886 | 2.745
DYF#1 | 73 | 10 | 1999-09-29 11:35 | 60.336 | 3.5181
DYF#1 | 73 | 8 | 1999-09-29 11:35 | 75.409 | 4.0888
DYF#1 | 73 | 6 | 1999-09-29 11:34 | 90.376 | 4.2729
DYF#1 | 73 | 4 | 1999-09-29 11:32 | 110.133 | 5.267
DYF#1 | 73 | 2 | 1999-09-29 11:31 | 150.77 | 5.8009
DYF#2 | 78 | 20 | 1999-09-30 02:11 | 3.895 | 1.2354
DYF#2 | 78 | 18 | 1999-09-30 02:11 | 9.406 | 1.2354
DYF#2 | 78 | 16 | 1999-09-30 02:10 | 18.796 | 1.4747
DYF#2 | 78 | 12 | 1999-09-30 02:09 | 29.168 | 2.2111
DYF#2 | 78 | 10 | 1999-09-30 02:09 | 39.296 | 2.6713
DYF#2 | 78 | 8 | 1999-09-30 02:08 | 47.446 | 2.9475
DYF#2 | 78 | 6 | 1999-09-30 02:07 | 60.352 | 3.0395
DYF#2 | 78 | 4 | 1999-09-30 02:06 | 70.48 | 3.7206
DYF#2 | 78 | 3 | 1999-09-30 02:05 | 90.109 | 4.4938
DYF#2 | 78 | 2 | 1999-09-30 02:04 | 110.132 | 4.954
DYF#2 | 78 | 1 | 1999-09-30 02:02 | 150.134 | 5.7825
DYF#2 | 81 | 20 | 1999-09-30 11:43 | 3.336 | 1.3091
DYF#2 | 81 | 18 | 1999-09-30 11:43 | 14.076 | 1.4011
DYF#2 | 81 | 16 | 1999-09-30 11:42 | 23.499 | 1.8797
DYF#2 | 81 | 14 | 1999-09-30 11:40 | 40.373 | 2.6161
DYF#2 | 81 | 12 | 1999-09-30 11:40 | 49.999 | 2.8002
DYF#2 | 81 | 10 | 1999-09-30 11:39 | 60.287 | 3.1868
DYF#2 | 81 | 8 | 1999-09-30 11:39 | 75.294 | 3.6838
DYF#2 | 81 | 6 | 1999-09-30 11:37 | 90.011 | 4.3466
DYF#2 | 81 | 4 | 1999-09-30 11:36 | 110.058 | 4.8436
DYF#2 | 81 | 2 | 1999-09-30 11:35 | 150.035 | 5.8377
DYF#3 | 89 | 20 | 1999-10-01 11:50 | 6.437 | 1.373
DYF#3 | 89 | 18 | 1999-10-01 11:50 | 16.631 | 1.535
DYF#3 | 89 | 16 | 1999-10-01 11:49 | 26.107 | 2.381
DYF#3 | 89 | 14 | 1999-10-01 11:48 | 39.574 | 2.831
DYF#3 | 89 | 12 | 1999-10-01 11:48 | 46.837 | 3.101
DYF#3 | 89 | 10 | 1999-10-01 11:47 | 60.876 | 3.587
DYF#3 | 89 | 8 | 1999-10-01 11:46 | 75.115 | 4.055
DYF#3 | 89 | 6 | 1999-10-01 11:45 | 90.074 | 4.613
DYF#3 | 89 | 4 | 1999-10-01 11:44 | 109.72 | 4.919
DYF#3 | 89 | 2 | 1999-10-01 11:42 | 151.6 | 5.675
DYF#4 | 97 | 20 | 1999-10-02 11:35 | 7.019 | 1.571
DYF#4 | 97 | 18 | 1999-10-02 11:34 | 17.411 | 1.841
DYF#4 | 97 | 16 | 1999-10-02 11:34 | 24.898 | 2.543
DYF#4 | 97 | 14 | 1999-10-02 11:33 | 42.394 | 2.903
DYF#4 | 97 | 12 | 1999-10-02 11:33 | 48.303 | 3.227
DYF#4 | 97 | 10 | 1999-10-02 11:32 | 60.33 | 3.947
DYF#4 | 97 | 8 | 1999-10-02 11:31 | 75.12 | 4.415
DYF#4 | 97 | 6 | 1999-10-02 11:31 | 90.23 | 4.667
DYF#4 | 97 | 4 | 1999-10-02 11:30 | 110.274 | 5.081
DYF#4 | 97 | 2 | 1999-10-02 11:28 | 150.298 | 5.765
DYF#5 | 105 | 20 | 1999-10-03 12:03 | 7.33 | 1.355
DYF#5 | 105 | 18 | 1999-10-03 12:02 | 17.623 | 1.733
DYF#5 | 105 | 16 | 1999-10-03 12:02 | 26.622 | 2.291
DYF#5 | 105 | 14 | 1999-10-03 12:01 | 39.961 | 2.687
DYF#5 | 105 | 12 | 1999-10-03 12:00 | 45.214 | 3.011
DYF#5 | 105 | 10 | 1999-10-03 12:00 | 60.25 | 3.641
DYF#5 | 105 | 8 | 1999-10-03 11:59 | 75.132 | 3.929
DYF#5 | 105 | 6 | 1999-10-03 11:58 | 90.178 | 4.073
DYF#5 | 105 | 4 | 1999-10-03 11:58 | 110.087 | 4.631
DYF#5 | 105 | 2 | 1999-10-03 11:56 | 150.443 | 5.441