## readme
operation | PROSOPE
responsable | H. CLAUSTRE
claustre@obs-vlfr.fr
parametre | carioca buoy
f CO2
responsable | L.Merlivat
merlivat@lodyc.jussieu.fr

## methode
L.Merlivat
merlivat@lodyc.jussieu.fr
Measurements have been made by a CARIOCA buoy duting the PROSOPE
cruise.The buoy has been drifting freely during the 2 stations UPW and
MIO. It was tethered to a fixed mooring at Dyfamed.
In the file ,we indicate for the 3 stations:
-day, julian day
- date
- heure
-position of the buoy, latitude and longitude
-atmospheric pressure, in mb.
-wind speed, measured at 2 meters above the sea surface, in m/s
-SST, measured at a depth of 2.5 meters, in =B0C
-f CO2, -- -- -- , in =B5atm.
-chlorophyll, -- -- -- , in arbitraty
units
-salinity, -- -- -- ,in per mil

## base donnees prosope-lau
Year day 1999 | day | hour | lat | long | P(mb) | wind (m/s) | SST (°C) | fCO2 (µatm) | chlorophyll (arbitrary units) | salinity
UPWELLING
252.5417 | 1999-09-09 | 13 |  |  | 1021.4 | 0.278 | 16.55 | 342.42 | 5.2 | 36.1153
252.5833 | 1999-09-09 | 14 |  |  |  | 0
252.6667 | 1999-09-09 | 16 | 31.02 | 349.98 | 1021 | 2.222 | 16.94 | 331.95 | 5.45 | 36.0723
252.7083 | 1999-09-09 | 17 |  |  | 1021 | 3.056 | 16.88 | 325.52 | 9.15 | 36.1026
252.75 | 1999-09-09 | 18 |  |  | 1021.4 | 4.167 | 17.14 | 323.72 | 12.35 | 36.0596
252.8333 | 1999-09-09 | 20 | 30.99 | 349.96 | 1022.9 | 4.444 | 18.18 | 319.95 | 7.7
252.9167 | 1999-09-09 | 22 |  |  |  | 7.778 |  | 317.42
252.9583 | 1999-09-09 | 23 |  |  | 1024.1 | 0 | 17.95 | 322.55 | 9.55 | 36.1079
253 | 1999-09-10 | 0 |  |  | 1024.5 | 0 | 17.69 | 335.21 | 11.6 | 36.0689
253.04 | 1999-09-10 | 1 |  |  | 1024.1 | 1.111 | 17.61 | 335.02 | 9.45 | 36.1314
253.08 | 1999-09-10 | 2 |  |  | 1024.1 | 0.833 | 17.11 | 343.65 | 8.45 | 36.0646 | 18.48
253.21 | 1999-09-10 | 5 | 30.97 | 349.95 | 1024.1 | 1.111 | 16.95 | 336.79 | 11.4 | 36.1153
253.67 | 1999-09-10 | 16 | 30.95 | 349.98 |  | 0 |  | 348.74 | 19.8
253.71 | 1999-09-10 | 17 |  |  | 1022.9 | 0.278 | 17.61 | 335.85 | 10.85 | 36.1098
253.75 | 1999-09-10 | 18 |  |  | 1023.7 | 0.833 | 17.27 | 332.72 | 15.15 | 36.1222
253.83 | 1999-09-10 | 20 |  |  | 1024.9 | 1.111 | 17.34 | 332.69 | 14.6 | 36.1345
253.88 | 1999-09-10 | 21 | 30.93 | 349.97 | 1025.7 | 3.333 | 18.01 | 327.67 | 12.7 | 36.1717
253.92 | 1999-09-10 | 22 |  |  | 1025.3 | 1.111 | 17.84 | 327.41 | 10.9 | 36.1875
253.96 | 1999-09-10 | 23 |  |  | 1025.7 | 0.556 | 17.89 | 331.7 | 8.25 | 36.1439
MIO
263.17 | 1999-09-20 | 4 | 34.04 | 21.95 | 1020.6 |  | 26.73
263.21 | 1999-09-20 | 5 | 34 | 22.01 | 1021.4 |  | 26.16
263.25 | 1999-09-20 | 6 |  |  | 1022.2 | 1.111 | 25.93 |  |  | 38.8924
263.29 | 1999-09-20 | 7 |  |  |  | 0.556 | 25.97 |  | 0.65 | 38.8896
263.33 | 1999-09-20 | 8 |  |  | 1022.9 | 0.556 | 26.02 | 477.27 | 0.55 | 38.8801
263.38 | 1999-09-20 | 9 |  |  | 1022.5 | 2.222 | 26.06 | 473.23 | 0.5 | 38.8903
263.42 | 1999-09-20 | 10 |  |  | 1022.5 | 1.111 | 26.19 | 472.92 | 0.5 | 38.8694
263.46 | 1999-09-20 | 11 |  |  | 1022.2 | 1.111 | 26.67 | 473.74 | 0.5 | 38.7719
263.5 | 1999-09-20 | 12 |  |  | 1022.2 | 0.833 | 26.62 | 475.67 | 0.55 | 38.7876
263.54 | 1999-09-20 | 13 |  |  | 1021.8 | 0.833 | 26.78 | 478.76 | 0.55 | 38.7559
263.58 | 1999-09-20 | 14 | 33.95 | 22.04 | 1021.8 | 2.222 | 26.88 | 485.08 | 0.55 | 38.9868
263.63 | 1999-09-20 | 15 |  |  | 1021.4 |  | 26.86 | 484.82 | 0.6 | 38.7864
263.67 | 1999-09-20 | 16 |  |  | 1021.8 | 1.111 | 26.81 | 487.1 | 0.7 | 38.7863
263.71 | 1999-09-20 | 17 | 33.95 | 22.04 | 1021.4 | 0.833 | 26.73 | 484.63 | 0.75 | 38.7927
263.75 | 1999-09-20 | 18 | 33.95 | 22.04 | 1022.5 | 2.5 | 26.63 | 484.34 | 0.8 | 38.7772
263.79 | 1999-09-20 | 19 |  |  | 1022.5 | 0.278 | 26.57 | 482.82 | 0.75 | 38.779
263.83 | 1999-09-20 | 20 |  |  | 1022.5 | 1.111 | 26.51 | 478.78 | 0.9 | 38.7775
263.88 | 1999-09-20 | 21 |  |  | 1022.5 | 3.056 | 26.47 | 480.64 | 0.8 | 38.7783
263.92 | 1999-09-20 | 22 |  |  | 1022.5 | 2.5 | 26.4 | 473.23 | 0.75 | 38.7852
264 | 1999-09-21 | 0 |  |  | 1021.4 | 1.389 | 26.44 | 489.2 | 0.75 | 38.7721
264.04 | 1999-09-21 | 1 | 33.96 | 22.06 | 1021.8 | 0.556 | 26.48 | 471.7 | 0.9 | 38.7706
264.08 | 1999-09-21 | 2 |  |  | 1021 | 1.111 | 26.51 | 469.24 | 0.75 | 38.7637
264.13 | 1999-09-21 | 3 | 33.96 | 22.07 | 1021 | 0.833 | 26.48 | 471.77 | 0.7 | 38.7591
264.21 | 1999-09-21 | 5 | 33.95 | 22.08 | 1021.4 | 1.944 | 26.41 | 473.52 | 0.8 | 38.7659
264.25 | 1999-09-21 | 6 |  |  | 1021.4 | 1.944 | 26.44 | 463.62 | 0.7 | 38.7574
264.29 | 1999-09-21 | 7 | 33.96 | 22.06 | 1019.4 | 0.556 | 26.14 | 470.86 | 0.65 | 38.8431
264.33 | 1999-09-21 | 8 |  |  | 1021.8 | 2.5 | 26.11 | 471.31 | 0.65 | 38.8749
264.38 | 1999-09-21 | 9 |  |  | 1021.8 | 3.333 | 26.15 | 471.72 | 0.65 | 38.8724
264.42 | 1999-09-21 | 10 |  |  | 1021.4 | 0.833 | 26.23 | 471.66 | 0.55 | 38.8702
264.46 | 1999-09-21 | 11 |  |  | 1021 | 1.111 | 26.26 | 473.27 | 0.55 | 38.8802
264.5 | 1999-09-21 | 12 | 33.98 | 22.01 | 1021 | 0.833 | 26.34 | 477.1 | 0.65 | 38.8706
264.54 | 1999-09-21 | 13 |  |  | 1020.2 | 3.611 | 26.43 | 476.27 | 0.6 | 38.8804
264.58 | 1999-09-21 | 14 | 33.98 | 22.01 | 1019.8 | 1.667 | 26.43 | 480.35 | 0.7 | 38.8845
264.63 | 1999-09-21 | 15 |  |  | 1019.4 | 1.944 | 26.51 | 481.31 | 0.65 | 38.8918
264.67 | 1999-09-21 | 16 | 33.99 | 22.03 | 1019.4 | 3.333 | 26.45 | 478.09 | 0.75 | 38.8878
264.71 | 1999-09-21 | 17 |  |  | 1020.2 | 5 | 26.41 | 477.39 | 0.75 | 38.8864
264.75 | 1999-09-21 | 18 | 33.99 | 22.04 | 1020.2 | 4.722 | 26.32 | 476.75 | 0.8 | 38.8889
264.79 | 1999-09-21 | 19 |  |  | 1020.6 | 4.444 | 26.27 | 474.68 | 0.75 | 38.8838
264.83 | 1999-09-21 | 20 |  |  | 1021 | 1.111 |  | 471.03
264.88 | 1999-09-21 | 21 |  |  | 1021.4 | 3.611 | 26.2 | 470.51 | 0.75 | 38.8775
264.92 | 1999-09-21 | 22 |  |  | 1021.4 | 0.556 | 26.18 | 473.6 | 0.65 | 38.8772
264.96 | 1999-09-21 | 23 |  |  | 1020.6 | 5 | 26.14 | 473.22 | 0.75 | 38.8697
265.04 | 1999-09-22 | 1 | 34.01 | 22.06 | 1019.8 | 3.611 | 26.28 | 477.05 | 0.8 | 38.8699
265.08 | 1999-09-22 | 2 | 34.01 | 22.07 | 1020.2 | 0.833 | 26.27 | 476.95 | 0.8 | 38.8396
265.13 | 1999-09-22 | 3 |  |  | 1020.2 | 2.222 | 26.28 | 472.6 | 0.8 | 38.8168
265.17 | 1999-09-22 | 4 |  |  | 1020.2 | 3.333 | 26.33 | 475.73 | 0.85 | 38.7611
265.21 | 1999-09-22 | 5 | 34.01 | 22.09 | 1020.6 | 0.278 | 26.37 | 475.92 | 0.75 | 38.7067
265.25 | 1999-09-22 | 6 | 34.01 | 22.12 |  | 0 |  | 472.16
265.29 | 1999-09-22 | 7 |  |  | 1021.8 | 2.778 | 26.45 | 479.39 | 0.6 | 38.6645
265.33 | 1999-09-22 | 8 |  |  | 1021.4 | 3.889 | 26.54 | 480.61 | 0.65 | 38.6187
265.38 | 1999-09-22 | 9 |  |  | 1021.8 | 2.222 | 26.63 | 482.45 | 0.65 | 38.5831
265.42 | 1999-09-22 | 10 |  |  | 1021 | 1.944 | 26.71 | 483.98 | 0.6 | 38.5783
265.46 | 1999-09-22 | 11 |  |  | 1020.6 | 4.444 | 26.77 | 487.67 | 0.6 | 38.5487
265.5 | 1999-09-22 | 12 | 34.01 | 22.13 | 1020.2 | 4.444 | 26.8 | 484.73 | 0.6 | 38.5458
265.54 | 1999-09-22 | 13 |  |  | 1020.2 | 3.056 | 26.79 | 486.94 | 0.75 | 38.5653
265.58 | 1999-09-22 | 14 | 34 | 22.15 | 1020.2 | 2.5 | 26.76 | 485.66 | 0.7 | 38.5887
265.63 | 1999-09-22 | 15 | 34.04 | 22.18 | 1020.2 | 2.5 | 26.68 | 483.64 | 0.65 | 38.6249
265.67 | 1999-09-22 | 16 | 34 | 22.16 | 1020.2 | 2.778 | 26.6 | 480.43 | 0.7 | 38.671
265.71 | 1999-09-22 | 17 |  |  | 1020.6 | 2.5 | 26.54 | 479.79 | 1 | 38.7134
265.75 | 1999-09-22 | 18 | 34 | 22.16 | 1021.4 | 2.5 | 26.64 | 481.54 | 0.7 | 38.7845
265.79 | 1999-09-22 | 19 | 34 | 22.18 | 1022.2 | 2.778 | 26.7 | 477.88 | 0.85 | 38.7399
266 | 1999-09-23 | 0 |  |  | 1022.2 | 1.667 | 26.58 | 474.24 | 0.85 | 38.737
266.04 | 1999-09-23 | 1 | 34 | 22.21 | 1021.8 | 0.278 | 26.56 | 475.58 | 0.75 | 38.7392
266.08 | 1999-09-23 | 2 | 34.02 | 22.21 | 1021.8 | 1.389 | 26.54 | 476.13 | 0.8 | 38.7545
266.13 | 1999-09-23 | 3 |  |  | 1021.8 | 1.667 | 26.52 | 481.19 | 0.75 | 38.7652
266.17 | 1999-09-23 | 4 | 34 | 22.24 | 1022.2 | 3.611 | 26.49 | 480.81 | 0.75 | 38.7702
266.21 | 1999-09-23 | 5 |  |  | 1022.2 | 0.278 | 26.47 | 482.18 | 0.75 | 38.7819
266.25 | 1999-09-23 | 6 | 34.02 | 22.24 | 1022.2 | 2.222 | 26.45 | 481.1 | 0.7 | 38.7838
266.29 | 1999-09-23 | 7 |  |  | 1022.5 | 2.5 | 26.45 | 477.07 | 0.6 | 38.7906
266.33 | 1999-09-23 | 8 | 34.01 | 22.27 | 1023.3 | 2.222 | 26.48 | 474.8 | 0.55 | 38.7936
266.38 | 1999-09-23 | 9 |  |  | 1023.3 | 1.667 | 26.53 | 474.69 | 0.6 | 38.7867
266.42 | 1999-09-23 | 10 |  |  | 1022.9 | 2.222 | 26.62 | 477.54 | 0.6 | 38.7992
266.46 | 1999-09-23 | 11 |  |  | 1022.5 | 1.944 | 26.66 | 477.5 | 0.55 | 38.7666
266.5 | 1999-09-23 | 12 | 34 | 22.28 | 1022.2 | 2.222 | 26.81 | 479.26 | 0.55 | 38.693
266.54 | 1999-09-23 | 13 |  |  | 1021.8 | 0.833 | 26.89 | 476.58 | 0.65 | 38.6487
266.75 | 1999-09-23 | 18 | 34.01 | 22.33 | 1022.9 | 1.667 | 26.75 | 484.17 | 0.8 | 38.6158
266.79 | 1999-09-23 | 19 |  |  | 1020.2 | 3.889 | 26.69 | 481.94 | 0.9 | 38.6222
266.83 | 1999-09-23 | 20 |  |  | 1023.3 | 4.167 | 26.62 | 481.49 | 0.7 | 38.6395
266.88 | 1999-09-23 | 21 |  |  | 1023.7 | 5 | 26.58 | 483.1 | 1 | 38.6629
266.92 | 1999-09-23 | 22 |  |  | 1023.3 | 5 | 26.52 | 482.2 | 0.7 | 38.6971
266.96 | 1999-09-23 | 23 |  |  | 1022.9 | 6.944 | 26.47 | 479.32 | 0.75 | 38.7123
DYFAMED
272.5833 | 1999-09-29 | 14 |  |  | 1020.6 | 2.5 | 22.67 | 398.96 | 0.8
272.625 | 1999-09-29 | 15 |  |  | 1020.6 | 2.78 | 22.48 | 403.04 | 0.9 | 38.3135
272.7083 | 1999-09-29 | 17 |  |  | 1020.6 | 3.06 | 22.53 | 404.22 | 1.1 | 38.3413
272.75 | 1999-09-29 | 18 |  |  | 1020.6 | 3.33 | 22.5 | 404.04 | 1.05 | 38.3401
272.7917 | 1999-09-29 | 19 |  |  | 1020.6 | 4.17 | 22.45 | 404.14 | 1.05 | 38.339
272.8333 | 1999-09-29 | 20 |  |  | 1020.6 | 3.89 | 22.38 | 404.64 | 1 | 38.3411
272.875 | 1999-09-29 | 21 |  |  | 1020.6 | 6.39 | 22.35 | 404.85 | 1.1 | 38.3419
272.9167 | 1999-09-29 | 22 |  |  | 1020.6 | 5.28 | 22.33 | 404.66 | 1.1 | 38.3386
272.9583 | 1999-09-29 | 23 |  |  | 1019.8 | 5.56 | 22.33 | 404.83 | 1.1 | 38.3405
273.0417 | 1999-09-30 | 1 |  |  | 1019 | 5.28 | 22.33 | 403.66 | 1.15 | 38.3279
273.0833 | 1999-09-30 | 2 |  |  | 1018.6 | 5 | 22.31 | 401.95 | 1.4 | 38.321
273.125 | 1999-09-30 | 3 |  |  | 1018.2 | 3.61 | 22.32 | 400.24 | 1.2 | 38.3172
273.1667 | 1999-09-30 | 4 |  |  | 1017.1 | 1.94 | 22.32 | 401.41 | 1.25 | 38.3233
273.2083 | 1999-09-30 | 5 |  |  | 1016.7 | 3.61 | 22.32 | 401.44 | 1.2 | 38.3263
273.25 | 1999-09-30 | 6 |  |  | 1016.7 | 4.44 | 22.3 | 402.1 | 1.35 | 38.3269
273.3333 | 1999-09-30 | 8 |  |  | 1016.3 | 3.89 | 22.3 | 404.38 | 1 | 38.3302
273.375 | 1999-09-30 | 9 |  |  | 1015.9 | 3.61 | 22.33 | 403.43 | 0.9 | 38.3326
273.4167 | 1999-09-30 | 10 |  |  | 1015.5 | 4.17 | 22.35 | 405.39 | 0.9 | 38.3378
273.4583 | 1999-09-30 | 11 |  |  | 1014.7 | 5.28 | 22.38 | 408.01 | 0.85 | 38.3426
273.5417 | 1999-09-30 | 13 |  |  | 1012.7 | 6.94 | 22.41 | 413.23 | 0.9 | 38.3388
273.5833 | 1999-09-30 | 14 |  |  | 1012 | 7.22 | 22.39 | 413.51 | 0.85 | 38.3375
273.6667 | 1999-09-30 | 16 |  |  | 1011.6 | 7.5 | 22.38 | 410.27 | 1 | 38.3366
273.7083 | 1999-09-30 | 17 |  |  | 1011.6 | 9.72 | 22.37 | 409.88 | 1.15 | 38.333
273.75 | 1999-09-30 | 18 |  |  | 1012 | 12.22 | 22.32 | 411.43 | 1.25 | 38.3336
273.7917 | 1999-09-30 | 19 |  |  | 1012 | 8.89 | 22.25 | 412.46 | 1.35 | 38.3394
273.8333 | 1999-09-30 | 20 |  |  | 1013.1 | 12.22 | 22.16 | 410.56 | 1.2 | 38.3251
273.875 | 1999-09-30 | 21 |  |  | 1010.8 | 14.44 | 22.09 | 410.27 | 1.3 | 38.3319
273.9583 | 1999-09-30 | 23 |  |  | 1012.4 | 11.11 | 22.04 | 403.21 | 1.1 | 38.3331
274 | 1999-10-01 | 0 |  |  | 1012.4 | 10 | 22.02 | 401.26 | 1.3 | 38.347
274.0417 | 1999-10-01 | 1 |  |  | 1013.5 | 8.61 | 22.09 | 400.18 | 1.2 | 38.3447
274.125 | 1999-10-01 | 3 |  |  | 1015.1 | 5.28 | 22.1 | 396.24 | 1.2 | 38.3469
274.5 | 1999-10-01 | 12 |  |  | 1018.6 | 1.39 | 21.94 | 392.85 | 0.85 | 38.3312
274.625 | 1999-10-01 | 15 |  |  | 1018.6 | 0 | 22.01 | 393.37 | 0.95 | 38.3476
274.7083 | 1999-10-01 | 17 |  |  | 1019.8 | 0.28 | 22.08 | 394.34 | 1.3 | 38.353
274.75 | 1999-10-01 | 18 |  |  | 1020.6 | 1.11 | 22.07 | 393.81 | 1.25 | 38.3518
274.7917 | 1999-10-01 | 19 |  |  | 1021.4 | 3.33 | 22.06 | 394.72 | 1.35 | 38.3568
274.8333 | 1999-10-01 | 20 |  |  | 1021.4 | 2.5 | 22.02 | 393.97 | 1.45 | 38.3491
274.875 | 1999-10-01 | 21 |  |  | 1021.8 | 2.22 | 21.99 | 391.96 | 1.3 | 38.3384
274.9167 | 1999-10-01 | 22 |  |  | 1021.8 | 1.39 | 21.96 | 391.75 | 1.25 | 38.3357
275 | 1999-10-02 | 0 |  |  | 1022.5 | 3.06 | 21.93 | 391.95 | 1.2 | 38.3262
275.125 | 1999-10-02 | 3 |  |  | 1021.8 | 2.5 | 21.83 | 389.41 | 1.2 | 38.3079
275.25 | 1999-10-02 | 6 |  |  | 1021.8 | 4.72 | 21.83 | 389.08 | 1.15 | 38.3304
275.375 | 1999-10-02 | 9 |  |  | 1022.5 | 3.61 | 21.9 | 390.64 | 1 | 38.3401
275.4583 | 1999-10-02 | 11 |  |  | 1021.8 | 3.89 | 22 | 391.15 | 0.95 | 38.3411
275.5 | 1999-10-02 | 12 |  |  | 1021.4 | 3.33 | 22.06 | 392.19 | 0.9 | 38.3453
275.5417 | 1999-10-02 | 13 |  |  | 1021.4 | 3.06 | 22.1 | 393.92 | 1.1 | 38.3334
275.5833 | 1999-10-02 | 14 |  |  | 1021 | 6.39 | 22.09 | 395.06 | 1.1 | 38.3377
275.625 | 1999-10-02 | 15 |  |  | 1021.4 | 6.67 | 22.03 | 394.34 | 1.05 | 38.3333
275.7083 | 1999-10-02 | 17 |  |  | 1021.8 | 5 | 21.93 | 393.69 | 1.3 | 38.3136
275.75 | 1999-10-02 | 18 |  |  | 1022.2 | 5.83 | 21.89 | 393.12 | 1.25 | 38.3107
275.7917 | 1999-10-02 | 19 |  |  | 1022.5 | 3.61 | 21.85 | 390.22 | 1.2 | 38.3099
275.8333 | 1999-10-02 | 20 |  |  | 1022.5 | 2.22 | 21.85 | 387.46 | 1.2 | 38.3041
275.9583 | 1999-10-02 | 23 |  |  | 1021.4 | 3.06 | 21.9 | 388.73 | 1.2 | 38.3262
276 | 1999-10-03 | 0 |  |  | 1021.4 | 3.06 | 21.9 | 389.47 | 1.3 | 38.3348
276.0417 | 1999-10-03 | 1 |  |  | 1021 | 2.5 | 21.9 | 389.1 | 1.3 | 38.3325
276.0833 | 1999-10-03 | 2 |  |  | 1020.2 | 2.5 | 21.9 | 389.47 | 1.25 | 38.3304
276.125 | 1999-10-03 | 3 |  |  | 1019.8 | 2.22 | 21.88 | 390.49 | 1.25 | 38.3207
276.2083 | 1999-10-03 | 5 |  |  | 1019.4 | 3.06 | 21.87 | 388.77 | 1.3 | 38.3196
276.25 | 1999-10-03 | 6 |  |  | 1019.4 | 4.44 | 21.83 | 388.66 | 1.2 | 38.3256
276.4167 | 1999-10-03 | 10 |  |  | 1019 | 2.5 | 21.83 | 388.71 | 1 | 38.317
276.4583 | 1999-10-03 | 11 |  |  | 1019 | 2.5 | 21.87 | 389.52 | 1 | 38.3037
276.5 | 1999-10-03 | 12 |  |  | 1017.8 | 2.22 | 21.97 | 390.44 | 0.9 | 38.3189
276.5417 | 1999-10-03 | 13 |  |  | 1017.5 | 3.61 | 22.06 | 392.65 | 1.05 | 38.3074
276.5833 | 1999-10-03 | 14 |  |  | 1017.5 | 4.72 | 22.01 | 393.52 | 1.1 | 38.3311
276.625 | 1999-10-03 | 15 |  |  | 1016.7 | 5.83 | 22.01 | 392.49 | 1.15 | 38.3296
276.6667 | 1999-10-03 | 16 |  |  | 1016.3 | 6.11 | 21.99 | 392.12 | 1.15 | 38.3233
276.75 | 1999-10-03 | 18 |  |  | 1016.7 | 7.22 | 21.93 | 394.37 | 1.25 | 38.3237
276.875 | 1999-10-03 | 21 |  |  | 1016.3 | 7.78 | 21.9 | 394.46 | 1.2 | 38.3223
276.9167 | 1999-10-03 | 22 |  |  | 1016.7 | 5.83 | 21.85 | 394.13 | 2.2 | 38.323
276.9583 | 1999-10-03 | 23 |  |  | 1016.3 | 7.78 | 21.76 | 393.57 | 1.25 | 38.3247
277 | 1999-10-04 | 0 |  |  | 1016.3 | 10.28 | 21.7 | 395.88 | 1.45 | 38.3266
277.0417 | 1999-10-04 | 1 |  |  | 1015.5 | 11.11 | 21.65 | 398.08 | 1.2 | 38.3207
277.0833 | 1999-10-04 | 2 |  |  | 1015.1 | 13.06 | 21.59 | 395.45 | 1.25 | 38.3247
277.125 | 1999-10-04 | 3 |  |  | 1014.7 | 10.83 | 21.52 | 392.19 | 1.15 | 38.3231
277.1667 | 1999-10-04 | 4 |  |  | 1015.9 | 8.89 | 21.46 | 387.69 | 1.3 | 38.3132
277.25 | 1999-10-04 | 6 |  |  | 1017.1 | 0.83 | 21.53 | 382.17 | 1.15 | 38.3136
277.2917 | 1999-10-04 | 7 |  |  | 1017.8 | 1.67 | 21.57 | 381.14 | 1.1 | 38.3235
277.3333 | 1999-10-04 | 8 |  |  | 1018.6 | 1.39 | 21.62 | 381.83 | 0.9 | 38.3234
277.375 | 1999-10-04 | 9 |  |  | 1018.6 | 5 | 21.64 | 383.78 | 1 | 38.3298
277.4167 | 1999-10-04 | 10 |  |  | 1019 | 5.56 | 21.56 | 382.57 | 1 | 38.3306
277.4583 | 1999-10-04 | 11 |  |  | 1018.6 | 6.11 | 21.57 | 384.08 | 0.95 | 38.3356
277.5 | 1999-10-04 | 12 |  |  | 1017.8 | 7.22 | 21.54 | 383.86 | 1 | 38.3444
277.5833 | 1999-10-04 | 14 |  |  | 1015.9 | 8.89 | 21.45 | 389.01 | 1 | 38.3547
277.625 | 1999-10-04 | 15 |  |  | 1016.7 | 9.72 | 21.39 | 391.02 | 1.05 | 38.3401
277.7917 | 1999-10-04 | 19 |  |  | 1016.7 | 14.44 | 20.99 | 381.58 | 1.3 | 38.3212
277.8333 | 1999-10-04 | 20 |  |  | 1017.1 | 11.94 | 20.88 | 379.11 | 1.3 | 38.3773
277.875 | 1999-10-04 | 21 |  |  | 1017.5 | 9.17 | 20.83 | 376.25 | 1.3 | 38.3606
277.9167 | 1999-10-04 | 22 |  |  | 1017.8 | 10.56 | 20.95 | 375.03 | 1.2 | 38.366
277.9583 | 1999-10-04 | 23 |  |  | 1017.5 | 10.56 | 21.06 | 374.02 | 1.4 | 38.3362