## Route
Station | Cast | Lat (Start) | Long (Start) | Type | CDT Depth (m) | Water depth (m) | File name | Start cast (GMT) | End cast (GMT) | LADCP (kHz) | Comments
C0 | 01 | 18 42.2953 S | 162 35.1921 E | CTD test | 1350 | N/A | TN307_C0_01 | 01 Mar 2014 04:01:11 | 01 Mar 2014 05:24:35 | 300 + 300 | Test; Niskin #12 leaked
C0 | 02 | 18 42.3059S | 162 35.1939 E | CTD test | 999 | N/A | TN307_C0_02 | 01 Mar 2014 06:53:47 | 01 Mar 2014 08:08:20 | 300 + 300 | Test; No leaks
C0 | 03 | 10 33.5 S | 158 11.45 E | CTD test | 999 | 1989 | TN307_C0_03 | 03 Mar 2014 05:57:00 | 03 Mar 2014 06:08:00 | 300 + 300 | Test; Niskin ' 15 air bubbles; #17 leakage
C01 | 01 | 05 08.554 S | 154 17.551 E | CTD | 2594.8 | 2614 | TN307_C01_01 | 04 Mar 2014 16:46:56 | 04 Mar 2014 18:50 | 300 + 300 | Fluorometer was not working well. Real time LADCP was not working.
M3 | N/A | 05 08.447 S | 154 17.81 E | IRD Mooring rec | N/A | 2617 | M3_Recovery_Log1.pdf | 04 Mar 2014 20:35 | 04 Mar 2014 23:57 | N/A | Local time (start): 05/03/2014 07:35
C02 | 01 | 04 56.0563 S | 154 38.8968 E | CTD | 989 | 1010 | TN307_C02_01 | 05 Mar 2014 04:17:19 | 05 Mar 2014 05:26:17 | 300 + 300 | 5min stop at 2063m; 8min at 1285m; 6min at 647m due to winch wire mix up; 4 bottles fired accidentally on descent; Niskin #20 did'nt close;
C03 | 01 | 04 56.3658 S | 153 57.1520 E | CTD | 3470 | 3500 | TN307_C03_01 | 05 Mar 2014 09:37:06 | 05 Mar 2014 12:37:40 | 300 + 300 | Niskin #3 too warm; must have fired at lower depth; #21- empty. At 545-605m: deck box unit went off, hence disturbed data for 1 minute, while it is turning on again.
C04 | 01 | 05 10.095 S | 153 16.9 E | CTD | 2638 | 2660 | TN307_C04_01 | 05 Mar 2014 18:27 | 05 Mar 2014 20:35 | 300 + 300 | N/A
M2a | N/A | 05 09.424 S | 153 17.016 E | IRD Mooring rec | N/A | 2560 | M2A_Recovery_Log1.pdf | 05 Mar 2014 21:03 | 06 Mar 2014 01:45 | N/A | Local time (start): 06/03/2014 08:03
M2b | N/A | 05 09.312 S | 153 19.686 E | IRD Mooring rec | N/A | 2710 | M2B_Recovery_Log1.pdf | 06 Mar 2014 02:24 | 06 Mar 2014 05:25 | N/A | Local time (start):06/03/2014 13:24
C05 | 01 | 04 54.3083 S | 152 52.2315 E | CTD | 725 | 746 | TN307_C05_01 | 06 Mar 2014 08:43:56 | 05 Mar 2014 09:50:19 | 300 + 300 | N/A
C06 | 01 | 04 29.9909 S | 153 11.3389 E | CTD | 3033 | 3100 | TN307_C06_01 | 06 Mar 2014 13:28:39 | 05 Mar 2014 15:48:10 | 300 + 300 | Niskin #3 too warm again; must have fired at lower depth; first approx. 6 bottles seem to have been fired wrong
C07 | 01 | 04 56.3786 S | 153 14.8065 E | CTD | 3526 | 3580 | TN307_C07_01 | 06 Mar 2014 18:23:40 | 06 Mar 2014 21:49:05 | 300 + 300 | Niskin #3 too warm again; must have fired at lower depth; # 13: weak flow;
M1 | N/A | 04 57.408 S | 153 16.149 E | IRD Mooring rec | N/A | 2050 | M1_Recovery_Log1.pdf | 06 Mar 2014 23:01 | 07 Mar 2014 02:59 | N/A | Local time (start): 07/03/2014 10:01
C08 | 01 | 04 34.2332 S | 152 31.3370 E | CTD | 2520 | 2548 | TN307_C08_01 | 07 Mar 2014 07:25:03 | 07 Mar 2014 09:43:27 | 300 + 300 | (Comment in French) for Niskin #3; too warm.
C08 | 02 | 04 35.1830 S | 152 31:2962 E | Process | 600 | 2614 | TN307_C08_02 | 07 Mar 2014 10:34:43 | 07 Mar 2014 11:12:45 | 300 + 300 | Niskin #3 too warm again; must have fired at lower depth;
C09 | 01 | 04 04.5961 S | 152 32.4182 E | CTD | 1588 | 1625 | TN307_C09_01 | 07 Mar 2014 14:43:55 | 07 Mar 2014 16:07:43 | 300 + 300 | Niskin # 3 is OK now!
MSG | West | 04 06.82 S | 152 31.12 E | SIO Mooring rec | N/A | 1443, fb 220 | Recover_Log_MSG_West.pdf | 07 Mar 2014 22:41 | 08 Mar 2014 01:17 | N/A | Local time (start): 08/03/2014 09:41
MSG | East | 04 06.17 S | 152 33.85 E | SIO Mooring rec | N/A | 1433, fb 260 | Recover_Log_MSG_East.pdf | 08 Mar 2014 03:30 | 08 Mar 2014 08:35 | N/A | Local time (start): 08/03/2014 14:30
C10 | 01 | 04 04.0286 S | 151 56.3713 E | CTD | 607 | 633 | TN307_C10_01 | 08 Mar 2014 13:04:26 | 08 Mar 2014 13:50:26 | 300 + 300 | Niskin # 3 is OK again
C11 | 01 | 04 08.2379 S | 150 58.9518 E | CTD | 2220 | 2245 | TN307_C11_01 | 08 Mar 2014 19:51:25 | 08 Mar 2014 22:59:46 | 300 + 300 | Strong barrier layer at surface (big temp increase between 50 and 90m); Ship stopped for 11min on way up at 565m (22:09); Niskin #3: faulty again; #6: weak flow; #15: top valve open, so bottle not sealed properly; #17: empty; #21: hermetic seal not perfect
C12 | 01 | 03 41.7469 S | 151 18.1914 E | CTD | 2544 | 2566 | TN307_C12_01 | 09 Mar 2014 02:08:43 | 09 Mar 2014 04:36:54 | 300 + 300 | At 432-494m (02:30), deck box unit went off hence no data for 1 minute, while it is turning on again. 1 ModError; Niskin # 3 faulty again; #13 didn't release (empty); #15: water pours out without opening upper valave; #21: valave doesn't open easily; Pause at approx. 2000m for 8 min due to winch problem
C13 | 01 | 03 17.5156 S | 151 35.1629 E | CTD | 1050 | 1072 | TN307_C13_01 | 09 Mar 2014 07:40:01 | 09 Mar 2014 09:41:22 | 300 + 300 | Taken Niskin #3 off rosette due to repeated faults
C14 | 01 | 03 39.2270 S | 150 46.3929 E | CTD | 2400 | 2430 | TN307_C14_01 | 09 Mar 2014 13:23:44 | 09 Mar 2014 15:26:52 | 300 + 300 | 1 ModError;
C15 | 01 | 03 51.2530 S | 149 55.1232 E | CTD | 2295 | 2323 | TN307_C15_01 | 09 Mar 2014 19:52:29 | 09 Mar 2014 22:10:35 | 300 + 300 | Strong barrier layer at surface with temperature inversion.
C16 | 01 | 03 16.9430 E | 150 02.6971 E | CTD | 2439 | 2464 | TN307_C16_01 | 10 Mar 2014 01:20:55 | 10 Mar 2014 03:27:13 | 300 + 300 | Strong closed front at 03.48 GMT Niskin # 2 was fired a bit too early.Niskin # 15 was not sealed properly. On the way down: spike in cond. and temp. at 650m. All the way up: Very large cond. Difference.
A01 | 8242 | 03 16.92 S | 150 2.691 E | Argo | N/A | N/A | ARGO_8242_Log.pdf | 10 Mar 2014 03:41 | N/A | N/A | Very calm conditions
C17 | 01 | 02 46.9561 S | 150 07.4023 E | CTD / resp | 980 | 1010 | TN307_C17_01 | 10 Mar 2014 07:06:25 | 10 Mar 2014 08:14:05 | 300 + 300 | Strong barrier layer at surface with temperature inversion.
C17 | 02 | 02 46.9539 S | 150 07.4053 E | CTD / trans | 965 | 1013 | TN207_C17_02 | 10 Mar 2014 09:08:18 | 10 Mar 2014 10:24:17 | 300 + 300 | N/A
C18 | 01 | 03 07.8297 S | 149 17.4370 E | CTD | 2000 | 2194 | TN307_C18_01 | 10 Mar 2014 14:58:02 | 10 Mar 2014 16:35:36 | 300 + 300 | Didn't go close to bottom, ony to 2000m
C18 | 02 | 03 07.8657 S | 149 17.4015 E | CTD / trans | 1100 | 2193 | TN307_C18_02 | 10 Mar 2014 17:40:50 | 10 Mar 2014 18:42:42 | 300 + 300 | N/A
C19 | 01 | 03 26.5707 S | 148 29.0890 E | CTD / resp | 1609 | 1623 | TN307_C19_01 | 10 Mar 2014 23:25:40 | 11 Mar 2014 01:01:48 | 300 + 300 | Spike in salinity at 1000m.
C19 | 02 | 03 26.5708 S | 148 29.0751 E | CTD / trans | 1100 | 1629 | TN307_C19_02 | 11 Mar 2014 02:23:39 | 11 Mar 2014 03:25:14 | 300 + 300 | Waited at 1100m for approx. 5 min to test accoustic releases (for mooring) that were attached to rosette. Large conductivity difference on ascent.
C20 | 01 | 03 46.4598 S | 147 45.1595 E | CTD | 1269 | 1291 | TN307_C20_01 | 11 Mar 2014 07:52:06 | 11 Mar 2014 09:31:08 | 300 + 300 | Niskin # 15 leaking, was changed after the cast.
C20 | 02 | 03 46.5046 S | 147 44.9393 E | CTD / trans | 1100 | 1290 | TN307_C20_02 | 11 Mar 2014 10:21:36 | 11 Mar 2014 11:26:13 | 300 + 300 | N/A
C21 | 01 | 04 07.0837 S | 146 57.1792 E | CTD / resp | 1951 | 1982 | TN307_C21_01 | 11 Mar 2014 16:09:29 | 11 Mar 2014 17:45:34 | 300 + 300 | N/A
C21 | 2 | 04 07.0822 S | 146 57.1780 E | CTD / trans | 1100 | 1982 | TN307_C21_02 | 11 Mar 2014 18:59:31 | 11 Mar 2014 20:00:07 | 300 + 300 | Large conductivity difference on ascent.
C22 | 01 | 04 29.1866 S | 146 02.9670 E | CTD | 1059 | 1083 | TN307_C22_01 | 12 Mar 2014 01:29:52 | 12 Mar 2014 02:31:34 | 300 + 300 | Spike at 50m in salinity.
C22 | 02 | 04 29.1867 S | 146 02.9652 E | CTD / trans | 1060 | 1081 | TN307_C22_02 | 12 Mar 2014 03:24:27 | 12 Mar 2014 04:32:41 | 300 + 300 | N/A
C23 | 01 | 04 27.0025 S | 147 40.0977 E | CTD | 1970 | 1995 | TN307_C23_01 | 12 Mar 2014 12:31:45 | 12 Mar 2014 14:10:38 | 300 + 300 | (Comments in French): Not sure about Reactant 1 for oxygen
C24 | 01 | 04 28.7751 S | 148 24.7155 E | CTD | 1820 | 1842 | TN307_C24_01 | 12 Mar 2014 17:59:40 | 12 Mar 2014 19:53:45 | 300 + 300 | At appro. 1460m small glitch in conductivity. Decrease in oxygen appears real at approx 700-800, in both up and down cast
C25 | 01 | 04 53.9984 S | 147 42.0356 E | CTD | 1825 | 1849 | TN307_C25_01 | 13 Mar 2014 00:33:09 | 13 Mar 2014 02:08:25 | 300 + 300 | N/A
C26 | 01 | 05 23.7608 S | 147 28.6278 E | CTD | 1460 | 1488 | TN307_C26_01 | 13 Mar 2014 05:24:52 | 13 Mar 2014 06:45:57 | 300 + 300 | N/A
C27 | 01 | 05 46.1380 S | 147 02.6122 E | CTD | 1141 | 1167 | TN307_C27_01 | 13 Mar 2014 09:57:23 | 13 Mar 2014 11:18:16 | 300 + 300 | N/A
Vitiaz | West | 05 58.69 S | 147 39.97 E | SIO Mooring rec | N/A | 980, fb 200 | VitiazWest_RecoveryLog.pdf | 13 Mar 2014 22:30 | 13 Mar 2014 23:41 | N/A | Local time (start): 14/03/2014 09:30
Vitiaz | Middle | 05 56.65 S | 147 46.68 E | SIO Mooring rec | N/A | 1131 | VitiazMiddle_RecoveryLog.pdf | 14 Mar 2014 02:15 | 14 Mar 2014 04:50 | N/A | Local time (start): 14/03/2014 13:15
C28 | 01 | 05 53.2700 S | 147 43.7914 E | CTD | 1080 | 1102 | TN307_C28_01 | 14 Mar 2014 08:33:46 | 14 Mar 2014 10:02:17 | 300 + 300 | N/A
C28 | 02 | 05 53.2754 S | 147 43.7703 E | biology | 1070 | 1101 | TN307_C28_02 | 14 Mar 2014 10:38:43 | 14 Mar 2014 11:41:29 | 300 + 300 | N/A
C29 | 01 | 05 56.9618 S | 147 39.7685 E | CTD | 1022 | 1046 | TN307_C29_01 | 14 Mar 2014 12:32:26 | 14 Mar 2014 13:40:50 | 300 + 300 | N/A
Vitiaz | East | 05 54.98 S | 147 50.05 E | SIO Mooring rec | N/A | 900, fb 170 | VitiazEast_RecoveryLog.pdf | 14 Mar 2014 20:15 | 14 Mar 2014 22:55 | N/A | Local time (start): 15/03/2014 07:15
C30 | 01 | 06 00.0013 S | 147 49.5173 E | CTD/ resp | 1330 | 1360 | TN307_C30_01 | 15 Mar 2014 08:35:01 | 15 Mar 2014 10:01:55 | 300 + 300 | N/A
C31 | 01 | 06 03.0058 S | 147 55.9839 E | CTD | 1460 | 1495 | TN307_C31_01 | 15 Mar 2014 11:28:40 | 15 Mar 2014 12:49:28 | 300 + 300 | Nozzle of Niskin 2 broken during recovery. Was replaced.
C32 | 01 | 06 04.9925 S | 147 51.0519 E | CTD | 1430 | 1463 | TN307_C32_01 | 15 Mar 2014 13:44 | 15 Mar 2014 14:59:13 | 300 + 300 | N/A
C33 | 01 | 06 24.8670 S | 149 59.8262 E | CTD | 1580 | 1606 | TN307_C33_01 | 16 Mar 2014 15:30:25 | 16 Mar 2014 16:59:05 | 300 + 300 | N/A
C34 | 01 | 06 54.6220 S | 149 59.9109 E | CTD | 2000 | 6456 | TN307_C34_01 | 16 Mar 2014 20:05:18 | 16 Mar 2014 22:23:15 | 300 + 300 | N/A
C35 | 01 | 07 24.9352 S | 149 59.93.58 E | CTD | 1999 | 4000 | TN307_C35_01 | 17 Mar 2014 01:16:36 | 17 Mar 2014 02:50:42 | 300 + 300 | N/A
A02 | 8243 | 07 27.123 S | 150 00.227 E | Argo | N/A | N/A | ARGO_8243_Log.pdf | 17 Mar 2014 03:08 | N/A | N/A | Calm and dry conditions
C36 | 01 | 08 20.4747 S | 151 17.3389 E | CTD | 1390 | 1412 | TN307_C36_01 | 17 Mar 2014 11:41:46 | 17 Mar 2014 12:59:14 | 300 + 300 | N/A
C37 | 01 | 08 35.4418 S | 151 47.5147 E | CTD | 1020 | 1052 | TN307_C37_01 | 17 Mar 2014 16:00:26 | 17 Mar 2014 17:18:27 | 300 + 300 | Did not wait 20 sec before closing Niskin #1
C38 | 01 | 08 49.7858 S | 152 29.0735 E | CTD/ trans | 915 | 937 | TN307_C38_01 | 17 Mar 2014 21:14:25 | 17 Mar 2014 22:11:12 | 300 + 300 | N/A
C38 | 02 | 08 49.7859 S | 152 29.0718 E | CTD/ resp | N/A | 936 | TN307_C38_02 | 17 Mar 2014 22:55:46 | 17 Mar 2014 23:51:36 | 300 + 300 | N/A
C39 | 01 | 08 14.8239 S | 152 29.8483 E | CTD/ trans | 2001 | 4990 | TN307_C39_01 | 18 Mar 2014 03:21:25 | 18 Mar 2014 05:15:19 | 300 + 300 | N/A
C39 | 02 | 08 14.7876 S | 152 29.8014 E | CTD/ resp | 1000 | 4990 | TN307_C39_02 | 18 Mar 2014 06:10:21 | 18 Mar 2014 07:34:39 | 300 + 300 | Micro cats changed for calibration
C40 | 01 | 07 37.9740 S | 152 29.9386 E | CTD/ trans | 2000 | 6800 | TN307_C40_01 | 18 Mar 2014 11:09:52 | 18 Mar 2014 12:55:32 | 300 + 300 | At descent at 700m pump stopped and worked again. Stopped at 730m, then up to 700m and then continued descent.
C40 | 02 | 07 37.9755 S | 152 29.9394 E | CTD/ resp | 1000 | 6850 | TN307_C40_02 | 18 Mar 2014 14:07:05 | 18 Mar 2014 14:57:38 | 300 + 300 | N/A
A03 | 8245 | 07 37.771 S | 152 29.992 E | Argo | N/A | N/A | ARGO_8245_Log.pdf | 18 Mar 2014 15:13 | N/A | NA/ | Evening deployment (local time). Very calm conditions
C41 | 01 | 06 54.2684 S | 152 29.9176 E | CTD/ trans | 2000 | 4247 | TN307_C41_01 | 18 Mar 2014 18:53:41 | 18 Mar 2014 20:58:57 | 300 + 300 | Niskin #13 fired too early. Slow leak on #15, replaced after this cast
C41 | 02 | 06 53.9929 S | 152 29.9017 E | CTD/ resp | 999 | 4244 | TN307_C41_02 | 18 Mar 2014 22:06:58 | 18 Mar 2014 23:03:57 | 300 + 300 | Niskin # 15 still leaking
A04 | 8246 | 06 53.980 S | 152 29.824 E | Argo | N/A | N/A | ARGO_8246_Log.pdf | 18 Mar 2014 23:21 | N/A | NA/ | Calm and sunny conditions
C42 | 01 | 06 10.1530 S | 152 29.8502 | CTD/ trans | 5700 | 5754 | TN307_C42_01 | 19 Mar 2014 03:01:49 | 19 Mar 2014 07:15:14 | 300 + 300 | Kraken; On descent at 594m: alarm and Mod Error, pumps off. When pumps back on went up to 590m then continued descent.At 5650 on ascent, we went back to 5680 due to winch issue. Niskin #9: High temp. Leak?
C42 | 02 | 06 10.0081 S | 152 29.8504 E | CTD/ resp | 1000 | 5769 | TN307_C42_02 | 19 Mar 2014 08:24:28 | 19 Mar 2014 09:19:41 | 300 + 300 | Kraken
C43 | 01 | 05 30.2278 S | 152 05.8947 E | CTD/ trans | 1180 | 1235 | TN307_C43_01 | 19 Mar 2014 13:24:55 | 19 Mar 2014 14:36:40 | 300 + 300 | N/A
C43 | 02 | 05 30.1824 S | 152 05.8883 E | CTD/ resp | 1000 | 1211 | TN307_C43_02 | 19 Mar 2014 15:18:38 | 19 Mar 2014 16:17:56 | 300 + 300 | N/A
M2 | N/A | 05 07.99 S | 153 20.28 E | IRD Mooring depl | N/A | 2340 | M2_deployment_log1.pdf | 20 Mar 2014 01:30 | 20 Mar 2014 05:27 | N/A | Coordinates of final location
C44 | 01 | 05 09.5981 S | 153 16.8794 E | CTD/ resp | 2538 | 2667 | TN307_C44_01 | 20 Mar 2014 07:18:30 | 20 Mar 2014 09:08:49 | 300 + 300 | Temperature inversion at MLD, coinciding with sal max
C45 | 01 | 03 49.2636 S | 154 01.0523 E | CTD | 2595 | 2619 | TN307_C45_01 | 21 Mar 2014 01:28:04 | 21 Mar 2014 03:27:29 | 300 + 300 | N/A
A05 | 8247 | 03 49.29 S | 154 00.85 E | Argo | N/A | N/A | ARGO_8247_Log.pdf | 21 Mar 2014 03:38 | N/A | N/A | Calm and sunny
C46 | 01 | 04 14.9725 S | 153 24.0991 E | CTD | 3250 | 3595 | TN307_C46_01 | 21 Mar 2014 07:26:52 | 21 Mar 2014 10:08:19 | 300 + 300 | CTD at 5m: then moved the ship to go on the surface and on the deck to avoid floating material. Problem with R2 reactant. It was clogged and thus we removed and cleaned it. But the first two samples may be a bit strange.
M3 | N/A | 05 08.071 S | 154 18.138 E | IRD Mooring depl | N/A | 2613 | M3_deployment_log1.pdf | 21 Mar 2014 20:45 | 22 Mar 2014 01:01 | N/A | Coordinates are of final location
C47 | 01 | 07 37.9108 S | 155 24.6205 E | CTD | 4600 | 4624 | TN307_C47_01 | 22 Mar 2014 16:59:33 | 22 Mar 2014 20:21:52 | 300 + 300 | Krakenette; Niskin 9 too warm- leak?; at 590m winch stop because of wire problem
C48 | 01 | 08 37.9669 S | 156 23.8757 E | CTD | 4220 | 4245 | TN307_C48_01 | 23 Mar 2014 11:14:40 | 23 Mar 2014 14:19:13 | 300 + 300 | R2 (oxygen reactant) clogged again; French comments; Bottle 1: cap dirty;
A05 | 8248 | 08 38.27 S | 156 23.75 E | Argo | N/A | N/A | ARGO_8248_Log.pdf | 23 Mar 2014 14:35 | N/A | N/A | Evening deployment (local time) with calm conditions
C49 | 01 | 11 30.0359 S | 154 23.5309 E | CTD/ resp | 1180 | 1219 | TN307_C49_01 | 25 Mar 2014 03:50:48 | 23 Mar 2014 05:03:16 | 300 + 300 | Niskin 2 was misfired
C50 | 01 | 11 27.8822 S | 154 38.3859 E | CTD yoyo | 1710 | 1736 | TN307_C50_01 | 25 Mar 2014 07:02:08 | 25 Mar 2014 08:34:36 | 300 + 300 | LADCP files were logged as one large file. Will be split and renamed.
C50 | 02 | 11 27.8851 S | 154 38.3886 E | CTD yoyo | 1700 | 1730 | TN307_C50_02 | 25 Mar 2014 09:17:20 | 25 Mar 2014 10:28:35 | 300 + 300 | LADCP files were logged as one large file. Will be split and renamed. No bottles were sampled
C50 | 03 | 11 27.8856 S | 154 38.3859 E | CTD yoyo | 1700 | 1732 | TN307_C50_03 | 25 Mar 2014 10:30:51 | 25 Mar 2014 11:37:31 | 300 + 300 | LADCP files were logged as one large file. Will be split and renamed. No bottles were sampled
C50 | 04 | 11 27.8859 S | 154 38.3874 E | CTD yoyo | 1700 | 1732 | TN307_C50_04 | 25 Mar 2014 11:39:58 | 25 Mar 2014 12:58:16 | 300 + 300 | LADCP files were logged as one large file. Will be split and renamed. No bottles were sampled
C50 | 05 | 11 27.8860 S | 154 38.3871 E | CTD yoyo | 1700 | 1730 | TN307_C50_05 | 25 Mar 2014 13:01:03 | 25 Mar 2014 14:01:18 | 300 + 300 | LADCP files were logged as one large file. Will be split and renamed. No bottles were sampled
C50 | 06 | 11 27.8852 S | 154 38.3877 E | CTD yoyo | 1700 | 1730 | TN307_C50_06 | 25 Mar 2014 14:03:30 | 25 Mar 2014 15:29:15 | 300 + 300 | LADCP files were logged as one large file. Will be split and renamed.
C51 | 01 | 11 22.2106 S | 154 59.8856 E | CTD | 2249 | 2278 | TN307_C51_01 | 25 Mar 2014 17:29:13 | 25 Mar 2014 19:26:22 | 300 + 300 | N/A
C52 | 01 | 11 14.3613 S | 155 28.5851 E | CTD | 2380 | 2400 | TN307_C52_01 | 25 Mar 2014 22:15:40 | 26 Mar 2014 00:34:23 | 300 + 300 | Didn't fire niskin bottle 1 nor 22. Thermometer changed after Niskin 5.
C53 | 01 | 11 03.6620 S | 156 12.8841 E | CTD | 3000 | 3860 | TN307_C53_01 | 26 Mar 2014 05:14:08 | 26 Mar 2014 07:56:54 | 300 + 300 | Went to 3000m only, same as in Pandora #29
C54 | 01 | 10 48.7075 S | 157 12.4236 E | CTD/ resp | 640 | 663 | TN307_C54_01 | 26 Mar 2014 13:26:14 | 26 Mar 14:13:44 | 300 + 300 | Screen at Laptop to watch LADCP real time data was white. Laptop seems broken.
C55 | 01 | 10 33.5431 S | 158 11.4082 E | CTD | 1970 | 1988 | TN307_C55_01 | 26 Mar 2014 19:04:53 | 26 Mar 2014 21:15:19 | 300 + 300 | ModError at 805m.
C56 | 01 | 10 18.2613 S | 159 10.9462 E | CTD/ resp | 3130 | 3158 | TN307_C56_01 | 27 Mar 2014 02:05:44 | 27 Mar 2014 04:22:25 | 300 + 300 | Interesting O2 with depth at 2800m with corresponding slight increase in salinity and decr. In temp.
C57 | 01 | 10 00.6270 S | 160 21.7147 E | CTD yoyo | 3300 | 3354 | TN307_C57_01 | 27 Mar 2014 10:16:28 | 27 Mar 2014 12:55:43 | 300 + 300 | French comment on bottle log. Bottom depth at multibeam fluctuated a lot
C57 | 02 | 10 00.6166 S | 160 21.6223 E | CTD yoyo | 2000 | 3344 | TN307_C57_02 | 27 Mar 2014 13:59:55 | 27 Mar 2014 15:21:25 | 300 + 300 | All bottles fired at 1000m
C57 | 03 | 10 00.6170 S | 160 21.6220 E | CTD yoyo | 1000 | 3344 | TN307_C57_03 | 27 Mar 2014 12:24:50 | 27 Mar 2014 17:15:53 | 300 + 300 | No bottles fired at this depth. Stayed in water after this cast, LADCP raw file is together with the next cast, but will be split.
C57 | 04 | 10 00.6169 S | 160 21.6227 E | CTD resp yoyo | 1000 | 3344 | TN307_C57_03 | 27 Mar 2014 17:18:24 | 27 Mar 2014 18:10:53 | 300 + 300 | Last cast.