## readme
SERVICE d 'OBSERVATION DYFAMED
Responsable | JC MARTY | marty@obs-vlfr.fr
Parametre | oxygene
Responsable | C. COPIN | copin@obs-vlfr.fr
Dissolved oxygen by the Winkler procedure
The analysis technique of dissolved Oxygen is the standard Winkler titration using an automated titrator, in the conditions given by Murray and Riley (1969). Bottles used are BOD Wheaton 60ml. Manganous chloride and potassium iodide-sodium hydroxide are added to the seawater sample immediately after sampling. Samples are acidified at the time of analysis which is realised generally within 24 hours and occasionally in the 3 or 4 days after sampling.
The analysis is realised directly in the sample bottle which is pre calibrated. The computer driven system delivers thiosulphate 0.01 N (calibrated with a 0.01 N potassium-iodide solution), the endpoint being determined by the potential change between two identical platinum electrodes. Following Murray and Riley, the reagent blank is estimated to 0.01 mlO2/l.
Murray C.N. and J.P. Riley (1969) The solubility of gases in distilled water and sea water- II. Oxygen. Deep-Sea Research, 16, 311-320

## O2_2000
prof | 2000-01-30 | 2000-02-22 | 2000-03-28 | 2000-04-14 | 2000-05-25 | 2000-06-17 | 2000-07-21 | 2000-09-01 | 2000-09-23 | 2000-10-17 | 2000-12-06
5 | 4.955 | 5.5282 | 5.7033 | 5.8223 | 5.9335 | 5.2078 | 5.8339 | 5.0891 | 5.383 | 5.1816 | 5.6295
10 | 4.8875 | 5.5103 | 5.6607 | 5.8295 | 6.1415 | 5.7855 | 6.035 | 5.2561 | 5.813 | 5.1951 | 5.6114
20 | 4.9244 | 5.5233 | 5.5818 | 5.7728 | 6.4331 | 6.8273 | 6.1332 | 6.744 | 6.852 | 5.2107 | 5.613
30 | 4.8546 | 5.4843 | 5.6027 | 5.7108 | 6.3772 | 5.46 | 5.5841 | 6.5936 | 5.562 | 5.7976 | 5.6063
40 | 4.7813 | nan | 5.6075 | 5.7066 | 5.9568 | 4.9512 | 5.0587 | 5.4047 | 4.617 | 5.2873 | 5.5641
50 | 4.7089 | nan | 5.5782 | 5.6535 | 5.3434 | 4.8791 | 4.7332 | 4.6289 | 4.638 | 4.8456 | 5.3641
70 | 4.6812 | nan | 5.0064 | 5.3961 | 5.1595 | 4.7512 | 4.6006 | 4.587 | 4.521 | 4.3709 | 4.5808
90 | 4.3508 | 5.0334 | 4.9346 | 5.0876 | 4.7957 | 4.7224 | 3.9379 | 4.651 | 4.484 | 4.4884 | 4.5093
110 | 4.2443 | 4.9617 | 4.9054 | 4.6515 | 4.6803 | 4.5668 | 4.584 | 4.6677 | 4.299 | 4.3928 | 4.4031
130 | 4.2894 | 4.9075 | 4.7658 | 4.6177 | 4.6207 | 4.5035 | 4.4975 | 4.6196 | 4.289 | 4.4169 | 4.3605
150 | 4.4576 | 4.9381 | 4.7402 | 4.4182 | 4.5402 | 4.2296 | 4.5044 | 4.5909 | 4.348 | 4.3937 | 4.356
200 | 4.2441 | 4.9328 | 4.5923 | 4.3796 | 4.336 | 4.4967 | 4.4169 | 4.6436 | 4.342 | 4.272 | 4.3341
300 | 4.063 | 4.95 | nan | nan | 4.1592 | 4.3148 | 4.2282 | 4.25 | <4.15 | 4.1449 | 4.0832
400 | 4.1835 | 4.5895 | nan | 4.1507 | 4.1717 | 4.092 | 4.1442 | 4.0483 | 4.053 | 4.0153 | 4.0357
500 | 4.2065 | 4.2027 | nan | 4.1889 | 4.1443 | 4.0673 | 4.0906 | 4.083 | 4.118 | 4.0769 | 4.0727
600 | nan | 4.1044 | nan | 4.2766 | 4.2025 | 4.2152 | 4.1679 | 4.1684 | 4.140 | 4.1572 | 4.1331
700 | 4.2755 | 4.1329 | nan | 4.2529 | 4.2582 | 4.202 | 4.3029 | 4.2292 | 4.215 | 4.1894 | 4.1869
800 | 4.3128 | 4.1667 | nan | 4.3724 | 4.3208 | 4.2288 | 4.3831 | 4.2333 | 4.212 | 4.1951 | 4.2281
1000 | 4.333 | 4.246 | nan | 4.3701 | 4.3935 | 4.3145 | 4.3627 | 4.3063 | 4.308 | 4.2696 | 4.3232
1250 | 4.4291 | 4.3116 | nan | 4.4765 | 4.4812 | 4.4357 | 4.5221 | 4.3929 | 4.358 | 4.3841 | 4.3987
1500 | 4.4956 | 4.3693 | nan | 4.477 | nan | 4.4942 | 4.5244 | 4.4595 | 4.409 | 4.42 | 4.4471
2000 | 4.6417 | NaN | nan | 4.5679 | 4.616 | 4.5548 | 4.5391 | 4.5321 | 4.536 | 4.5127 | nan

## 2001
prof | 2001-02-20 | 2001-04-27 | 2è descente | 2001-05-25 | 2001-06-29 | 2001-07-29 | 2001-08-29 | 2001-09-30 | 2001-10-31 |  | 2001-11-30 | 2001-12-11
5 | 5.6912 | 5.8038 |  | 5.6811 | 5.2987 | 5.72 | 4.8833 | 5.4251 | 5.3696 |  | 5.5067 | 5.6383
10 | 5.6796 | 5.8829 |  | 5.689 | 5.2146 | 6.161 | 5.5086 | nan | 5.424 |  | 5.494 | nan
20 | 5.6287 | 5.8918 |  | 5.6794 | 6.2905 | 6.1037 | 6.512 | 5.7574 | 5.516<x<5.626 |  | 5.4824 | 5.6165
30 | 5.6264 | 5.863 |  | 5.7117 | 5.9296 | 5.5305 | 6.1724 | 5.3852 | 5.4112 |  | 5.4444 | 5.5997
40 | 5.6422 | 5.64 | 5.2612 | 5.7251 | 5.1218 | 4.8033 | 5.4614 | 4.9933 | 5.0987 |  | 5.3298 | 5.5826
50 | 5.634 | 5.2856 |  | 5.264 | 4.6237 | 4.3903 | nan | 4.6521 | 4.8264 |  | 5.1493 | 5.5744
70 | 5.6206 | 5.0655 |  | 4.6588 | 4.4275 | 4.263 | 4.9449 | nan | 4.7389 |  | 4.8591 | 5.5335
90 | 5.6396 | 4.8693 | 4.6643 | 4.3442 | 4.2992 | 4.3133 | 4.6336 | 4.3735 | 4.5334 |  | nan | nan
110 | 5.525 | 4.4598 |  | 4.232 | 4.2674 | nan | 4.4288 | 4.2749 | 4.3251 |  | 4.5783 | 4.6608
130 | 4.5869 | 4.4225 |  | 4.1954 | 4.178 | 4.178 | 4.3126 | 4.2073 | 4.2473 |  | 4.3353 | 4.4131
150 | 4.5676 | 4.1947 | 4.1939 | 4.1898 | 4.1418 | 4.1262 | 4.2386 | 3.9837 | 4.1644 |  | 4.2643 | 4.2906
200 | 4.2396 | 4.0672 |  | 4.0386 | 4.1043 | 4.0261 | 3.9954 | 4.0931 | 4.0701 |  | 4.094 | 4.1071
300 | 4.0826 | 4.029 |  | 4.0117 | 4.0373 | nan | 4.087 | 3.9517 | 3.9579 |  | 4.0006 | 3.9851
400 | 4.0226 | 4.0193 |  | 4.005 | 4.0017 | nan | 3.9948 | 4.0129 | 4.0108 |  | 4.0116 | 4.0072
500 | 4.0116 | 4.0258 |  | 4.1059 | 4.1095 | 4.0904 | 4.0962 | 4.0606 | 4.0701 |  | 4.0363 | nan
600 | 4.0639 | 4.1983 |  | 4.182 | 4.1441 | 4.1583 | 4.1423 | 4.1746 | 4.1286 | (560 m) | nan | nan
700 | 4.1238 | 4.1804 |  | 4.1985 | 4.2268 | 4.2225 | 4.1953 | 4.2279 | 4.2201 |  | 4.1904 | 4.1934
800 | 4.1526 | 4.2181 |  | 4.2332 | 4.2378 | 4.2411 | 4.228 | 4.2602 | nan |  | 4.2201 | 4.236
1000 | 4.2235 | 4.2803 |  | 4.3315 | 4.3178 | 4.306 | 4.3103 | 4.3588 | 4.3962 |  | 4.3028 | 4.3177
1250 | 4.3416 | 4.3722 |  | 4.3982 | 4.4148 | 4.386 | 4.3746 | 4.3965 | 4.4224 |  | 4.4084 | 4.4096
1500 | 4.4461 | 4.4109 |  | 4.4757 | 4.5284 | 4.444 | 4.4346 | nan | 4.4788 |  | 4.4214 | 4.459
2000 | 4.5203 | nan |  | 4.4255 | 4.6308 | 4.4902 | 4.53 | 4.5694 | 4.6443 |  | 4.5301 | nan

## 2002
prof | 2002-01-19 | 2002-03-18
5 | 4.997 | 5.904
10 | nan | 5.9451
20 | nan | 6.0224
30 | nan | 5.8234
40 | nan | 5.5476
50 | nan | 5.4988
70 | 5.096 | 5.555
90 | 5.038 | 5.3769
110 | 4.43 | 5.1301
130 | 4.247 | 4.4997
150 | nan | 4.6126
200 | nan | 4.3224
300 | nan | 4.0308
400 | nan | 3.9538
500 | nan | 4.0107
600 | nan | 4.0914
700 | 4.234 | 4.1279
800 | 4.228
1000 | 4.302 | 4.2998
1250 | 4.384 | 4.3825
1500 | 4.453 | 4.3942
2000 | 4.529 | 4.5261