## Operation
KEOPS 2 2011
Station : | A3-1 |  | Date (local) | 19 / 10 / 2011 |  | Date (UTC) | 19 / 10 / 2011 |  | Lat | 50o37.76'
Cast N° : ISP 1 | ISP 1 |  | Time start (local) | 23:00 |  | Time start (UTC) | 18:00 |  | Long | 72o04.83'
Operators : | Team ISP! |  | Time stop (local) | 1:30 |  | Time stop (UTC) | 20:30 |  | Bottom Depth | ~530 m
RESET Pulley when line at the sea surface |  |  |  | Pumping duration set at: |  | 2.5 h
Total wire out (m) |  |  | 487
Wire out, when microcat is attached (m) |  |  | 180
Microcat depth |  |  | 300
Sample # | Target depth (m) | Pump # | filter holder | Wire out, (m) | Prefilter | Filter type | cartridge (Yes/No) | initial volume | final volume | filtered volume | bag # | pump comments | pump serial # | filter comments
9 | 40 | McLane 4 | INSU | 440 | Yes | QMA | No | 15858 |  |  |  | 2h10 m only | 12781-01
8 | 60 | McLane 5 | INSU | 420 | No | SUPOR 0.4 | No | 1216 |  |  |  | 2h10m only | 11712
7 | 80 | Challenger 5 | INSU | 400 | Yes | SUPOR 0.8 | No | 126871 | [5 empty] | For Ingrid
6 | 100 | McLane 3 | INSU | 380 | Yes | QMA | No | 22484 |  |  |  |  | 1265901
5 | 120 | Challenger 3 | INSU | 360 | No | SUPOR 0.4 | No | 124985
4 | 250 | Challenger 2 | INSU | 230 | Yes | QMA | No | 62990
3 | 270 | McLane 2 | INSU | 210 | No | SUPOR 0.4 | No | 1221 |  |  |  |  | 11576-03
microcat | 300 |  |  | 180
2 | 440 | McLane 1 | INSU | 40 | Yes | QMA | No | 9337 |  |  |  |  | 11576-02
1 | 460 | Challenger 1 | INSU | 20 | No | SUPOR 0.4 | No | 62015
10
11
Microcat data at the maximum microcat depth
| P (dbar) : |  | Sal : |  | T (° C) :
Comments:
Pumps programmed in local time (UT+5)
All pumps EXCEPT McLane pumps 4 and 5 started pumping at 23:00 when wire out @ 420 m, therefore 40 m above target depth
Pumps at final target depth (480 m wire out) at 23:06
CTD before ISP cast: "CTD KEOPS2_003"
Mixed layer ~100-150 m
O2 min, T max @ 270 m

## ISP sheet
Campagne : KEOPS 2 2011
| Station : A3 | [6 empty] | Date (UTC) : /10 / 2011 |  |  |  | Lat (° ') : ° '
| Cast N° : ISP 1 | [6 empty] | Time start (UTC) : |  |  |  | Long (° ') : ° '
| Operators : | [6 empty] | Time stop (UTC): |  |  |  | Bottom Depth : m
| RESET Pulley when line at the sea surface | [6 empty] | Pumping time set at:
Total wire out (m)
Wire out, when microcat attached (m)
Microcat data
| P (dbar) : |  |  | S : |  | T (° C) :
(Note: Microcat maximum depth is 3500m)
Sample # | Target depth (m) | Pump type | Filter Holder | Wire out (m) | Prefilter (Yes/No) | Filter type | cartridge (Yes/No) | Parameters | person in charge | screen partioning % | filter partioning % # punches | Parameters | person in charge | screen partioning% | filter partioning % # punches | Parameters | person in charge | screen partioning% | filter partioning % # punches | initial volume reading | final volume reading | Filtered vol. (L) | pumping duration (min) | Effective depth (m) from microcat | Comments
1 | 460 | Challenger 1 | INSU | 20 | No | SUPOR 0.4 | No | Nd, Pa, Th | Ester |  |  | TM's | Pieter |  |  | Bio-Si | Ivia |  |  | 62015
2 | 440 | McLane 1 | INSU | 40 | Yes | QMA | No | TM's | Andy |  |  | POC/234Th | Fred |  |  | Biomarkers | An-Ju |  |  | 9337
3 | 270 | McLane 2 | INSU | 210 | No | SUPOR 0.4 | No | Nd, Pa, Th | Ester |  |  | TM's | Pieter |  |  | Bio-Si | Ivia |  |  | 1221
4 | 250 | Challenger 2 | INSU | 230 | Yes | QMA | No | TM's | Andy |  |  | POC/234Th | Fred |  |  | Biomarkers | An-Ju |  |  | 62990
5 | 120 | Challenger 3 | INSU | 360 | No | SUPOR 0.4 | No | Nd, Pa, Th | Ester |  |  | TM's | Pieter |  |  | Bio-Si | Ivia |  |  | 124985
6 | 100 | McLane 3 | INSU | 380 | Yes | QMA | No | TM's | Andy |  |  | POC/234Th | Fred |  |  | Biomarkers | An-Ju |  |  | 22484
7 | 80 | Challenger 5 | INSU | 400 | Yes | SUPOR 0.8 | No | POM degradation | Stephane | [10 empty] | 126871
8 | 60 | McLane 5 | INSU | 420 | No | SUPOR 0.4 | No | Nd, Pa, Th | Ester |  |  | TM's | Pieter |  |  | Bio-Si | Ivia |  |  | 1216
9 | 40 | McLane 4 | INSU | 440 | Yes | QMA | No | TM's | Andy |  |  | POC/234Th | Fred |  |  | Biomarkers | An-Ju |  |  | 15858
10
11
|  |  | Parameter | Operator | Filter
|  |  | Nd, Pa, Th | Ester | Supor
|  |  | TM's Pb | Pieter | Supor
|  |  | bioSi | Ivia | Supor
|  |  | TM's | Andy | QMA
|  |  | POC/ 234Th | Frederic | QMA
|  |  | Biomarkers | An-Ju | QMA

## ISP deployment plan
ISP deployment plan: A3-1
1 | Weight in water
2 | Zero wire and lower to 20 m
3 | Tape wire, attach Challenger 1 (SUPOR), safety to wire, remove parafilm and bag
4 | Challenger 1 at sea surface, hold for 1 minute
5 | Lower to 40 m (+20 m)
6 | Tape wire, attach McLane 1 (QMA), safety to wire, remove parafilm and bag
7 | McLane 1 at sea surface, hold for 1 minute
8 | Lower to 180 m (+160 m)
9 | Attach microcat, safety to wire
10 | Lower to 210 m (+30 m)
11 | Tape wire, attach McLane 2 (SUPOR), safety to wire, remove parafilm and bag
12 | McLane 2 at sea surface, hold for 1 minute
13 | Lower to 230 m (+20 m)
14 | Tape wire, attach Challenger 2 (QMA), safety to wire, remove parafilm and bag
15 | Challenger 2 at sea surface, hold for 1 minute
16 | Lower to 360 m (+130 m)
17 | Tape wire, attach Challenger 3 (SUPOR), safety to wire, remove parafilm and bag
18 | Challenger 3 at sea surface, hold for 1 minute
19 | Lower to 380 m (+20 m)
20 | Tape wire, attach McLane 3 (QMA), safety to wire, remove parafilm and bag
21 | McLane 3 at sea surface, hold for 1 minute
22 | Lower to 400 m (+20 m)
23 | Tape wire, attach Challenger 5 (SUPOR), safety to wire, remove parafilm and bag
24 | Challenger 5 at sea surface, hold for 1 minute
25 | Lower to 420 m (+20 m)
26 | Tape wire, attach McLane 5 (SUPOR), safety to wire, remove parafilm and bag
27 | McLane 5 at sea surface, hold for 1 minute
28 | Lower to 440 m (+20 m)
29 | Tape wire, attach McLane 4 (QMA), safety to wire, remove parafilm and bag
30 | McLane 4 at sea surface, hold for 1 minute
31 | Lower to 480 m (+40 m), hold
32 | Wait for start/finish pumping time, monitor vertical wire angle
33 | Recover in reverse
34 | Remove filter holders, process, complete pump maintenance
ISP task list: A3-1
1 | Prime all pumps (add water)
2 | Plastic bags on filter holder
3 | Parafilm on exhaust
4 | Safety lines attached
5 | Check ocean bottom depth!

## ISP tasks
ISP task list: A3-1
1 | Prime all pumps (add water)
2 | Plastic bags on filter holder
3 | Parafilm on exhaust
4 | Safety lines attached
5 | Check ocean bottom depth!